## Clarifications
Tariff | Section | Current Language | Reason for Change
Tariff | 25.1(g)1) | Once these criteria have been completed, the Generating Unit must apply as follows: (1) each Generating Unit possessing Subscriber Rights and receiving Deliverability from TPP-approved Network Upgrades shall apply for TP Deliverability allocation through the submission of a Subscriber Participating TO specific deliverability allocation request subject to Appendix DD, Section 8.9 and does not submit an Interconnection Request under Section 25; | Removed cross reference. Words suffice. Units will apply per applicable tariff appendix.
DD | 6.8 | "Error or omission" references | "Error or omission" misleadingly implies a causal analysis for each study report revision. Replacing these references with "revision" clarifies that customer is protected from substantial revisions without determination of ISO/PTO "error."
DD | 6.8.1 | A substantial error or omission shall mean an error or omission that results in one or more of the following: understatement or overstatement of the Interconnection Customer’s Current Cost Responsibility, Maximum Cost Responsibility, Maximum Cost Exposure, and Participating TO Interconnection Facilities, as set by the Interconnection Facilities Study, by more than five (5) percent or one million dollars ($1,000,000), whichever is greater; delay of the Commercial Operation Date, In-Service Date, or requested Deliverability Status by more than one year; or (iii)termination of the Interconnection Customer’s power purchase agreement by the counterparty. | Understatement/overstatement language is confusing, and only cost increases should result in refunds or extensions. Clarification also needed that power purchase agreements terminated by the interconnection customer itself do not constitute substantial errors (repeated in 6.8.4).
DD | 6.8.3 | For Clusters 14 and previous... | Majority of provision are or will be moot by effective date of tariff revisions (C14 and earlier having posted). All customers still protected by 6.8.4.
KK | 2.4.3.2 | Before each Cluster Study, the CAISO will conduct a reassessment, as specified in Section 7.4, to conform the Base Case and Interconnection Base Case Data to account for later conditions since the CAISO performed the Cluster Study in the prior Interconnection Study Cycle. | Reassessment occurs after each Cluster Study, not before.
KK | 2.4.3.1 | The Cluster Studies will also identify LDNUs that have selected Full Capacity, Partial and Capacity Deliverability Status, as applicable. | Typographical errors: Full Capacity or Partial Capacity Deliverability Status are only available deliverable statuses.
KK | 3.1 | All forms may be submitted electronically as provided on the CAISO Website. Interconnection customers will submit Appendix B to the Cluster Study Agreement, the Interconnection Facilities Study Agreement, pursuant to Section 8 of this RIS. The CAISO will forward a copy of the Interconnection Request to the applicable Participating TO within five (5) Business Days of receipt. | Anachronistic language: CAISO provides online access rather than forwarding copies. Also, per 3.5.2.1, validation process does not begin until after cluster study criteria are satisfied, so timeline should begin then rather than receipt.
KK | 3.5.2.2 | Interconnection Requests deemed invalid under this Section 3.5.2.2 are not subject to Section 3.8. Interconnection Customers with invalid Interconnection Request under this Section 3.5.2.2 may seek relief under Section 15.5 by so notifying the CAISO within two (2) Business Days of the notice of invalidity. | Grammatical: "by so"
KK | 3.6.1.2 (B) | The number of Interconnection Requests to the CAISO Controlled Grid that had Cluster Restudies completed beyond the one hundred fifty (150) Calendar Days after the CAISO notifies Interconnection Customers that a Cluster Restudy is required after the close of the Customer Engagement Window; | Inadvertent copy of 3.6.1.1(B). Revised to correspond to actual restudy timeline per Section 7.4.
KK | 3.6.1.4 (D) | (D) The number of Interconnection Requests withdrawn after completion of an Interconnection Facilities Study but before execution of a GIA or before the Interconnection Customer requests filing an unexecuted, new GIA; (E) Number of Interconnection Requests withdrawn from the CAISO’s interconnection queue after completion of an Interconnection Facilities Study but before execution of a GIA or Interconnection Customer requests the filing of an unexecuted, new GIA; | (D) and (E) are duplicative. Pro forma LGIP only has (A)-(F).
KK | 3.8 | If the Interconnection Customer withdraws its Interconnection Request or is deemed withdrawn by the CAISO under Section 3.8 of this RIS, the CAISO will (i) update the OASIS Queue Position posting; . . . | Misleading language. OASIS only containts link to CAISO generator interconnection queue spreadsheet. Additionally, the queue position does not change; the interconnection request is moved to the "withdrawn" tab.
KK | 3.10(g) | The emergency interconnection will be ineligible for Delivery Network Upgrades or TP Deliverability except Interim Deliverability consistent with Section 4.6 of this RIS, or until it can obtain TP Deliverability by submitting a subsequent Interconnection Request pursuant to Sections 3.5 or 5.1 of this RIS; | Reference to 4.6 is incorrect carryover from GIDAP. No cross-reference is necessary.
KK | 4.1 (4) | If Interconnection Customers with the same scores would exceed the 150% limit, the CAISO will use those Interconnection Customers with the lowest distribution factors until it reaches the 150% limit. The distribution factor is the percentage of the Interconnection Customer’s incremental increase in output that flows on a particular transmission line or transformer when the displaced generation is spread proportionally across all dispatched resources in the Control Area. | Control Area is an outdated term for Balancing Authority Area.
KK | 4.1.2 | Interconnection Customers that win an auction and proceed to the Cluster Study must post an auction deposit by the end of the Cluster Engagement Window. The auction deposit may be in any form or combination of forms under Section 11.1. The value of the auction deposit is the product of the dollar value of the lowest winning bid in that Transmission Zone and the MW capacity of the Interconnection Customer’s own Generating Facility at the Point of Interconnection. The CAISO and Participating TO will release or refund with any interest the auction deposit when the Interconnection Customer achieves Commercial Operation. If an Interconnection Customer withdraws its Interconnection Request, or is deemed withdrawn, it will lose the following portion of the auction deposit: | A Generating Facility achieves Commercial Operation, not an Interconnection Customer. Resolves potential ambiguities for phased generating facilities.
KK | 5.1 | Applicability to a proposed Generating Facility. An Interconnection Customer may request interconnection of a proposed Generating Facility to the CAISO Controlled Grid under the Fast Track Process if the Generating Facility is no larger than 5 MW and is requesting Energy-Only Deliverability Status and if the Interconnection Customer's proposed Generating Facility meets the codes, standards, and certification requirements of Appendices 9 and 10 of this RIS, or if the applicable Participating TO notifies the CAISO that it has reviewed the design for or tested the proposed Small Generating Facility and has determined that the proposed Generating Facility may interconnect consistent with Reliability Criteria and Good Utility Practice | Clarifies that Fast Track interconnection requests remain Energy Only. Avoids obtaining deliverability outside of competitive intake scoring process.
KK | 5.5.4.3 | Safety and Reliability Screen: The location of the proposed Generating Facility and the aggregate generation capacity on the line section do not create impacts to safety or reliability that cannot be adequately addressed without studying the Generating Facility in either the Queue Cluster or Independent Study processes. The CAISO and Participating TO shall give due consideration to the following and other factors in determining potential impacts to safety and reliability in applying this screen. | The Independent Study Process has been removed.
KK | 6.7.2.3 | Modification timelines/deposits | Adds previously approved tariff revisions from October 2024 queue management filing held until Order No. 2023 compliance was approved. Defined terms adjusted to match Order No. 2023 defined terms.
KK | 6.7.2.7 | Modification timelines/deposits | Adds previously approved tariff revisions from October 2024 queue management filing held until Order No. 2023 compliance was approved. Defined terms adjusted to match Order No. 2023 defined terms.
KK | 6.7.4 | Interconnection Customers in Queue Cluster 7 and beyond whose Cluster Study reports require a timeline beyond the seven-year threshold are exempt from the commercial viability criteria in this section provided that they modify their Commercial Operation Dates within six (6) months of the CAISO’s publishing the Interconnection Study report. This exemption is inapplicable to report addenda or revisions required by a request from an Interconnection Customer for any reason. | Anachronistic. Already occurred.
KK | 6.8 | "Error or omission" references | "Error or omission" misleadingly implies a causal analysis for each study report revision. Replacing these references with "revision" clarifies that customer is protected from substantial revisions without determination of ISO/PTO "error."
KK | 6.8.1 | A substantial error or omission shall mean an error or omission that results in one or more of the following: understatement or overstatement of the Interconnection Customer’s Current Cost Responsibility, Maximum Cost Responsibility, Maximum Cost Exposure, and Participating TO Interconnection Facilities, as set by the Interconnection Facilities Study, by more than five (5) percent or one million dollars ($1,000,000), whichever is greater; delay of the Commercial Operation Date, In-Service Date, or requested Deliverability Status by more than one year; or (iii)termination of the Interconnection Customer’s power purchase agreement by the counterparty. | Understatement/overstatement language is confusing, and only cost increases should result in refunds or extensions. Clarification also needed that power purchase agreements terminated by the interconnection customer itself do not constitute substantial errors (repeated in 6.8.4).
KK | 6.8.3 | For Clusters 14 and previous... | Confusing in Appendix KK. Earlier clusters are subject to Appendix DD. Addittionally, most provisions are moot based on earlier clusters having made their postings.
KK | 7.6 (d) | For each Interconnection Customer that withdrew its Interconnection Request or terminated its Generator Interconnection Agreement during a withdrawal period, any Withdrawal Penalty, as well as any non-refundable deposit not disbursed pursuant to subsection (b) above, shall be applied to offset Regional Transmission Revenue Requirements, as recovered through the CAISO’s Transmission Access Charge, and to offset Local Transmission Revenue Requirements | Typo: period is missing from the end of the first paragraph
KK | 8.9.1(b) | any Maximum Import Capability included as a planning objective in the Transmission Plan and a Subscriber Participating TO that is a non-contiguous portion of the CAISO BAA can use Maximum Import Capability made available by Participating Generators and System Resources if such allocation is made available in accordance with Section 40.4.6.2.1 (Step 13) of the CAISO Tariff; the available Maximum Import Capability made available by the Load Serving Entities that have access to Subscriber Rights until the Load Serving Entity(ies) cease using this Maximum Import Capability allocation or Delivery Network Upgrade(s) pursuant to Section 4.3A4.2(b) of the CAISO Tariff is completed to support the Subscriber Rights and then the TP Deliverability will be awarded to such Subscriber consistent with Section 8.9.1(c) of this GIDAP; | Reference to GIDAP should should be RIS.
KK | 8.9.1(c) | any other commitments having a basis in the Transmission Plan, including without limitation, long lead-time resources with corresponding transmission solutions, and any commitments established due to a Subscriber’s exercise of its first option to acquire Deliverability made possible by Delivery Network Upgrades pursuant to Section 4.3A.4.2(a) of the CAISO Tariff, provided this first option has been exercised before the Subscriber is no longer eligible to apply for TP Deliverability allocation under Section 8.9 of this GIDAP. Generating Units possessing Subscriber Rights seeking to receive TP Deliverability must submit a request and will be subject to Sections 8.9.2 and 8.9.3 of this GIDAP. For each Subscriber that submits a TP Deliverability request, the CAISO will provide the Subscriber with a Queue Position. The CAISO will reserve TP Deliverability for long lead-time resources specified in the Transmission Plan up to the lower of (a) the capacity of deliverable long lead-time resources in the approved Local Regulatory Authority portfolios submitted to the CAISO for the most recent Transmission Plan, or (b) the transmission capacity created by the Category 1 policy-driven transmission solutions and available on existing transmission for the long lead-time resources. | References to GIDAP should be RIS.
KK | 10.1(b) | The Current Cost Responsibility provided in the Cluster Studies establishes the basis for the initial Commercial Readiness Deposit. | "Initial" is misleading because the cluster study estimates do not inform the deposits until the second Commercial Readiness Deposit.
KK | 11.1 | [Forms of deposits] | Re-codifies that interconnection customers owned by transmission owners do not have to submit deposits to themselves, but must remit all funds that would have been required if they withdraw. Similar provision was in Section 11.2.1 of GIDAP.
KK | 13.3.1 | Implementation Deposit | Adds previously approved tariff revisions from October 2024 queue management filing held until Order No. 2023 compliance was approved. Defined terms adjusted to match Order No. 2023 defined terms.
KK | 13.6 | Shared Network Upgrades | Adds previously approved tariff revisions from October 2024 queue management filing held until Order No. 2023 compliance was approved. Defined terms adjusted to match Order No. 2023 defined terms.
KK | App. 3; Section 11 | In accordance with Section 3.8 of the RIS, the Interconnection Customer may withdraw its Interconnection Request at any time by written notice to the CAISO. Upon receipt of such notice, this Agreement shall terminate, subject to the requirements of Section 3.5.1 and 11.4 of the RIS. | Last sentence is improper carryover from GIDAP. Withdrawal penalties alredy covered in reference to Section 3.8.
KK | App B to App 3 | In-Service Date: ______________________ r Please provide any additional modification request pursuant to Section 6.7.2.2 pf Appendix KK. | Typos
KK | App B to App 3 | TP Deliverability: Choose one of the following: ______ Option (A), which means that the Generating Facility requires TP Deliverability to be able to continue to commercial operation. _______Option (B), which means that the Interconnection Customer will continue to commercial operation without an allocation of TP Deliverability. | Anachronistic language from Appendix DD. Option A and B no longer exist, and deliverability choice is made upon interconnection request submission.
KK | App. 4; Section 4.3 | Confidentiality: Confidential Information shall be treated in accordance with Section 14.1 of the RIS. | Reference should be to Section 15.1.
EE, LL | 11.4.1.4 (GIAs) | If the Large Generating Facility fails to achieve Commercial Operation, but it or another generating facility is later constructed and makes use of the Network Upgrades, the Participating TO shall at that time reimburse Interconnection Customer for the amounts advanced for the Network Upgrades. Before any such reimbursement can occur, the Interconnection Customer, or the entity that ultimately constructs the generating facility, if different, is responsible for identifying and demonstrating to the Participating TO the appropriate entity to which reimbursement must be made in order to implement the intent of this reimbursement obligation. | Anachronistic provision predating interconnection financial security and withdrawal penalty structures. Counter to current policies and not possible to track.
LL | Definitions | Local Deliverability Constraint shall mean a transmission system operating limit modeled in the GIDAP RIS study process that would be exceeded if the CAISO were to assign full capacity or partial capacity deliverability status to one or more additional generating facilities interconnecting to the CAISO Controlled Grid in a specific local area, and that is not an Area Deliverability Constraint. | GIDAP is anachronistic; no reference necessary.
LL | Definitions | Local Delivery Network Upgrade shall mean a transmission upgrade or addition identified by the CAISO in the GIDAP study process to relieve a Local Deliverability Constraint. | GIDAP is anachronistic; no reference necessary.
LL | Definitions | Merchant Network Upgrades - Network Upgrades constructed and owned by an Interconnection Customer or a third party pursuant to Article 5.1.5 of this LGIA, Section 14.3 of the GIDAP, and Sections 24.4.6.1 and 36.11 of the CAISO Tariff. | Reference to GIDAP when it should be RIS.
LL | Definitions | Option (A) Generating Facilities shall mean a Generating Facility for which the Interconnection Customer has selected Option (A) as the Deliverability option under Section 7.2 of Appendix DD or KK. | Option (A), Option (B), and Section 7.2 were removed previously
LL | Definitions | Option (B) Generating Facilities shall mean a Generating Facility for which the Interconnection Customer has selected Option (B) as the Deliverability option under Section 7.2 of Appendix DD or KK. | Option (A), Option (B), and Section 7.2 were removed previously
LL | Definitions | Precursor Network Upgrades (PNU) shall mean Network Upgrades required for the Interconnection Customer consisting of (1) Network Upgrades assigned to an earlier Interconnection Customer in an earlier Queue Cluster, Independent Study Process, or Fast Track Process, that has executed its GIA pursuant to Section 14.2.2 of the GIDAP ; and (2) Network Upgrades in the approved CAISO Transmission Plan. | GIDAP is anachronistic; no reference necessary.
LL | Definitions | Scoping Meeting shall mean the meeting among representatives of the Interconnection Customer, the applicable Participating TO(s), and the CAISO conducted for the purpose of discussing the proposed Interconnection Request and any alternative interconnection options, exchanging information including any transmission data and earlier study evaluations that would be reasonably expected to impact such interconnection options, refining information and models provided by Interconnection Customer(s), discussing the Cluster Study materials posted to OASIS pursuant to Section 3.5 of this GIDAP, and analyzing such information | Reference to GIDAP should be RIS; "this" incorrect.
LL | 2.4 | Termination Costs | References to GIDAP should be RIS
LL | 3.2 | Agreement Subject to CAISO Tariff. The Interconnection Customer will comply with all applicable provisions of the CAISO Tariff, including the GIDAP. | Reference to GIDAP should be RIS
LL | 4.6 | TP Deliverability. To the extent that an Interconnection Customer is eligible for and has been allocated TP Deliverability pursuant to Section 8.9 of the GIDAP RIS, the Interconnection Customer’s retention of such allocated TP Deliverability shall be contingent upon satisfying the obligations set forth in Section 8.9.3 of the GIDAP RIS. In the event that the Interconnection does not retain allocated TP Deliverability with regard to any portion of the Generating Facility, such portion of the Generating Facility shall be deemed to receive Interconnection Service under this LGIA as Energy Only Deliverability Status. | Reference to GIDAP should be RIS; first reference unnecessary.
LL | 5.1.5 | Merchant Option. In addition to any Option to Build set forth in Article 5.1.3 of this LGIA, an Interconnection Customer having an Option (B) Generating Facility may elect to have a party other than the applicable Participating TO construct some or all of the LDNU and ADNU for which the Interconnection Customer has the obligation to fund and which are not subject to reimbursement. Such LDNU and ADNU will be constructed and incorporated into the CAISO Controlled Grid pursuant to the provisions for Merchant Transmission Facilities in CAISO Tariff Sections 24.4.6.1 and 36.11. | Reference should be Section 4.2 for merchant deliverability; not anachronistic Option (B).
LL | 5.10.1 | Large Generating Facility and Interconnection Customer’s Interconnection Facilities Specifications. In addition to the Interconnection Customer’s responsibility to submit technical data with its Interconnection Request as required by Section 3.5.1 of the GIDAP RIS, the Interconnection Customer shall submit all remaining necessary specifications for the Interconnection Customer’s Interconnection Facilities and Large Generating Facility, including System Protection Facilities, to the Participating TO and the CAISO at least one hundred eighty (180) Calendar Days prior to the Initial Synchronization Date; and final specifications for review and comment at least ninety (90) Calendar Days prior to the Initial Synchronization Date. | GIDAP is anachronistic; no reference necessary.
LL | 5.10.3 | Interconnection Customer’s Interconnection Facilities Construction. | Reference to GIDAP should be RIS.
LL | 5.16 | Interconnection Customers seeking to suspend construction will provide the CAISO and Participating TO a request for assessment pursuant to Section 6.7.2 of the GIDAP, a modification assessment deposit, and an anticipated end date of the suspension. | Reference to GIDAP should be RIS.
LL | 5.2 | Annual Reassessment Process. In accordance with Section 7 of the GIDAP, the CAISO will perform an annual reassessment, as part of a queue cluster interconnection study cycle, in which it will update certain base case data. | Reference to GIDAP should be RIS.
LL | 11.3 | Network Upgrades and Distribution Upgrades. The Participating TO shall design, procure, construct, install, and own the Network Upgrades and Distribution Upgrades described in Appendix A, except for Stand Alone Network Upgrades, which will be constructed, and if agreed to by the Parties owned by the Interconnection Customer, and Merchant Network Upgrades. The Interconnection Customer shall be responsible for all costs related to Distribution Upgrades. Network Upgrades shall be funded by the Interconnection Customer, which for Interconnection Customers processed under Section 6 of the GIDAP RIS (in Queue Clusters) shall be in an amount determined pursuant to the methodology set forth in Section 6.3 of the GIDAP RIS. This specific amount is set forth in Appendix G to this LGIA. For costs associated with Area Delivery Network Upgrades, any amounts set forth in Appendix G will be advisory estimates only, and will not operate to establishing any cap or Maximum Cost Exposure on the cost responsibility of the Interconnection Customer for Area Delivery Network Upgrades. | References to GIDAP should be RIS.
LL | 11.4.1.1(a) | [Reliability Network Upgrades provision] | Does not address Energy Only without reimbursement option under Section 4.4 of Appendix KK. Included for clarity.
LL | 11.4.1.1(b) | Option A and Option B provisions | Option (A), Option (B), and Local Off-peak Netowrk upgrades are not in KK. Language revised to reflect conventional and merchant options. Provision essentially consolidated because now all interconnection customers would receive same reimbursement options for LDNUs.
LL | 11.4.1.1(c) | For Area Delivery Network Upgrades, the Interconnection Customer shall not be entitled to repayment for the costs of Area Delivery Network Upgrades. | Omits that merchant interconnection customers could receive Merchant Transmission CRRs for financed ADNUs. Included for clarity.
LL | 11.4.1.1(d) | If an Interconnection Customer having a Option (B) Generating Facility, and is eligible, to construct and own Network Upgrades pursuant to the Merchant Option set forth in Article 5.15 of this LGIA, then the Interconnection Customer shall not be entitled to any repayment pursuant to this LGIA. | Refers to Option (B) Interconnection Customers. Removed reference but preserved rights under Merchant Option.
LL | 11.4.1.1(e) | For Local Off-Peak Network Upgrades, the Interconnection Customer will be entitled to a repayment equal to the total amount paid to the Participating TO for the costs of Local Delivery Network Upgrades for which it is responsible, as set forth in Appendix G. | Interconnection Customers under Appendices KK and LL cannot be assigned Off-Peak Network Upgrades. Provision is anachronistic and misleading.
LL | 11.4.1.1(e) | Unless an Interconnection Customer has provided written notice to the CAISO that it is declining all or part of such repayment, such amounts shall include any tax gross-up or other tax-related payments associated with Network Upgrades not refunded to the Interconnection Customer pursuant to Article 5.17.8 or otherwise, and shall be paid to the Interconnection Customer by the Participating TO on a dollar-for-dollar basis either through (1) direct payments made on a levelized basis over the five-year period commencing on the applicable date as provided for in this Article 11.4.1.1; or (2) any alternative payment schedule that is mutually agreeable to the Interconnection Customer and Participating TO, provided that such amount is paid within five (5) years of the applicable commencement date. Notwithstanding the foregoing, if this LGIA terminates within five (5) years of the applicable commencement date, the Participating TO’s obligation to pay refunds to the Interconnection Customer shall cease as of the date of termination. | Subsection (e) applies to entire 11.4.1.1 provision, so including the provision as an enumerated subsection with types of upgrades is misleading. Moved higher in provision so it appears as generally applicable.
LL | 11.4.1.1(f) | Where the Interconnection Customer finances the construction of Network Upgrades for more than one Participating TO, the cost allocation, GIA Deposit, and repayment will be conducted pursuant to Section 14.4.1 of the RIS, and set forth in Appendix G. | Subsection (f) applies to entire 11.4.1.1 provision, so including the provision as an enumerated subsection with types of upgrades is misleading. Moved higher in provision so it appears as generally applicable.
LL | App. H | Technical Requirements | Adds previously approved tariff revisions from October 2024 queue management filing held until Order No. 2023 compliance was approved.
MM | Att. 7 | Technical Requirements | Adds previously approved tariff revisions from October 2024 queue management filing held until Order No. 2023 compliance was approved.

## Sheet1
IPE TOPIC | Tariff | Sections
Elimination of non-LSE corporate standard | KK | 4.1.1
Elimination of pre-application process | KK | 1.3
Modification to the GIDAP Executive Dispute Committee | KK | 15.5
| DD | 15.5
Incorporation of WDAT Projects | KK | 9.3
Full allocation cap adjustment | KK | 4.1.1
Commercial Readiness Deposit | KK | 3.5.1
3.5.1.6
4